## incidence
Wing/Tail Angle of incidence calculation
Install the RC glider on a table, well immobilized ("height" = vertical distance in mm between the table and the point of measure LE or TE)
| Wing Leading Edge Height | 83 | 86.1047 | or
| Wing Trailing Edge Height | 81 | 77.8953 | or
| Wing Chord At the point of measure | 227
| Tail Leading Edge Height | 211 | 209.4682 | or
| Tail Trailing Edge Height | 212 | 213.5318 | or
| Tail Chord At the point of measure | 112
| angle of incidence measured | 1.0164
| angle of incidence whished | 1.8 |  | possible fix
(Only one must be applied)